## Variables
Category | Acronym | Description | Unit | Relevance | Zero | Source
Climate-Gradient | amt | Annual mean temperature | degree Celsius | 2 | 5 | WorldClim
Climate-Gradient | mtcq | Mean temperature of coldest quarter | degree Celsius | 2 | 0 | WorldClim
Climate-Gradient | ap | Annual precipitation | mm | 200 | 1000 | WorldClim
Climate-Gradient | pwq | Precipitation of warmest quarter | mm | 50 | 400 | WorldClim
Climate-Variability | ts | Temperature Seasonality | degree Celsius (SD) | 0.5 | 6 | WorldClim
Climate-Variability | ps | Precipitation Seasonality (Coefficient of Variation) | mm (CV) | 5 | 20 | WorldClim
Topgraphy | ele | Elevation (meter above sea level) | m | 200 | 500 | GEOSTAT
Topgraphy | ele_SD | Standard deviation of elevation within site | m (SD) | 50 | 100 | GEOSTAT
Topgraphy | incli | Inclination | degrees | 5 | 10 | GEOSTAT
Topgraphy | cd | Number of the eight cardinal directions | number | 2 | 4 | GEOSTAT
Habitat configuration | fe | Forest edges | m | 1000 | 5000 | GEOSTAT
Habitat diversity | nlut | Number of land-use types | number | 3 | 10 | GEOSTAT
Habitat availability | ah | Available habitat (total area minus sealed areas and open water) | percentage | 80 | 10 | GEOSTAT
Habitat availability | agri | Percent of agricultural land | percentage | 10 | 50 | GEOSTAT
Land-use intensity | N | Mean Landolt indicator value for nutrients | [1-5] | 0.1 | 3 | BDM plant surveys
Land-use intensity | mt | Mean Landolt indicator value for mowing tolerance | [1-5] | 0.1 | 2.5 | BDM plant surveys
Atmospheric pollution | ndep | Nitrogen deposition | kg per ha and yr | 10 | 10 | Roth et al 2015
Microclimate | T | Mean Landolt indicator value for temperature | [1-5] | 0.1 | 3.5 | BDM plant surveys
Microclimate | H | Mean Landolt indicator value for humidity | [1-5] | 0.1 | 3 | BDM plant surveys
Microclimate | L | Mean Landolt indicator value for light | [1-5] | 0.1 | 3.5 | BDM plant surveys
Resource diversity | PSR | Plant species richness | number (sqrt) | 1 | -15 | BDM plant surveys
Dependend variable | BSR | Butterfly species richness | number (sqrt) | 1 | -5 | BDM butterfly surveys